## Xbox
Button Assignments
Controller | Button | on/while/def | Command
xBoxController | left joystick | default | drive the robot's X,Y position
xBoxController | right joystick | default | rotate the robot.
xBoxController | left bumper | onTrue | pick up a note running the motors until note is detected.
xBoxController | right bumper | onTrue | Shoot the note (no arm motion)
xBoxController | A | whileTrue | Run the shooter backwards.
xBoxController | B | onTrue | Move the note backwards in the shooter to the climbing position
xBoxController | X | whileTrue
xBoxController | Y | onTrue
xBoxController | Back | onTrue | Slow driving mode.
xBoxController | Start | onTrue | Fast driving mode.
xBoxController | Dpad 0 | onTrue | Rotate robot to face the field (north)
xBoxController | Dpad 45 | onTrue | Rotate robot to face 45 (northeast)
xBoxController | Dpad 90 | onTrue | Rotate robot to face the right side of the field (east)
xBoxController | Dpad 135 | onTrue | Rotate robot to face 135 (southeast)
xBoxController | Dpad 180 | onTrue | Rotate robot to face the driver station (south)
xBoxController | Dpad 225 | onTrue | Rotate robot to face 225 (southwest)
xBoxController | Dpad 270 | onTrue | Rotate robot to face the left side of the field (west)
xBoxController | Dpad 315 | onTrue | Rotate robot to face 315 (northwest)
xBoxController | left trigger | whileTrue | Expel Note from the note intake
xBoxController | right trigger | whileTrue | Shoot the note (no arm motion)
xBoxController | guide
Expel note
Shoot
Shoot
Intake Note
Drive Robot
Rotate
presets
Rotate
Robot
Slow
Fast
Unshoot
AdjustNote

## Left JS
Controller | Button | on/while/def | Command
LeftJoystick | joystick | default | Control the Winch; Pull back to raise robot.
LeftJoystick | 1
LeftJoystick | 2
LeftJoystick | 3 | whileTrue | Drive on AprilTag Projectionline.
LeftJoystick | 4
LeftJoystick | 5 | onTrue | Stop all motors.
LeftJoystick | 6
LeftJoystick | 7 | onTrue | Ready for testing. Stop all motors, Home arm, reset gyro, set FAST mode.
LeftJoystick | 8
LeftJoystick | 9
LeftJoystick | 10
LeftJoystick | 11 | onTrue | set endgame to enable the winch motor.
LeftJoystick | 12 | onTrue | reset endgame to disable the winch motor.
#VALUE!
Winch Up
Start
Pull Back to
Raise Arm
Proj mode
Winch Down
Stop Motors
Home Arm
Intake
At Amp
Arm Up
Arm Down

## Right JS
Controller | Button | on/while/def | Command
RightJoystick | joystick | default | Control the Arm; Pull back to raise arm.
RightJoystick | 1
RightJoystick | 2
RightJoystick | 3 | onTrue | Drive on AprilTag Projectionline. Needs Debug
RightJoystick | 4 | onTrue | Raise Arm to shooting position
RightJoystick | 5
RightJoystick | 6 | onTrue | Lower Arm to intake position
RightJoystick | 7
RightJoystick | 8
RightJoystick | 9
RightJoystick | 10
RightJoystick | 11 | onTrue | Home the ARM
RightJoystick | 12
#VALUE!
Raise Arm
Lower Arm
Home Arm
Pull Back to
Raise Arm